## UA_Rho
STANDARD FORM FOR DOCUMENTING UNCERTAINTY ANALYSIS
Lab1 DENSITY OF GLYCERIN ( rG ) (02/11/04)
Table of Contents
1. Experiment summary
2. Data reduction equations
3. Data acquisition and reduction
3.1 Input variables
3.2 Measured variables
4. Uncertainty analysis
4.1 Bias limits
4.2 Precision limits
4.3 Total uncertainty
1. Experimental summary
Statement of Purpose: | The purpose of this spreadsheet is to calculate the Uncertainty for the kinematic viscosity n using multiple test method.
Facility: | Desktop setup at (IIHR)
Test design: | Spheres fall through a cylinder filled with fluid
Semester of tests performed: | Spring 2004
References: | Lab1 Handout : http://css.engineering.uiowa.edu/~fluids/Lab/EFD-Lab1.PDF
2. Data Reduction Equations
3. Data analysis and reduction includes data for multiple test approach
3.1 Input Variables
Cylinder Characteristics
Quantity | Symbol | Value | Units
Distance | l |  | m
Temperature (Room) | T |  | deg C
Gravity | g | 9.8031 | m/s^2
Density, teflon sphere | rt | 2148 | kg/m^3
Density, steel sphere | rs | 7991 | kg/m^3
Number of test | M | 10 | -----
Coverage factor for standard deviation | K | 2 | -----
3.2 Measured variables
For multiple test, enter r for each test
T= | Data acquisition |  |  |  | Data reduction
λ= | Teflon |  | Steel
Test # | Dt | tt | Ds | ts | rG | Units
1 | [5 empty] | kg/m^3
2 | [5 empty] | kg/m^3
3 | [5 empty] | kg/m^3
4 | [5 empty] | kg/m^3
5 | [5 empty] | kg/m^3
6 | [5 empty] | kg/m^3
7 | [5 empty] | kg/m^3
8 | [5 empty] | kg/m^3
9 | [5 empty] | kg/m^3
10 | [5 empty] | kg/m^3
11
12
13
14
Average rG (Multiple Test) |  |  |  |  | #DIV/0! | kg/m^3
Std Dev, SrG (Multiple Test) |  |  |  |  | #DIV/0! | kg/m^3
Quantity | Symbol | Value | Units
Diameter, teflon sphere | Dt |  | m
Fall time, teflon sphere | tt |  | sec
Diameter, steel sphere | Ds |  | m
Fall time, steel sphere | ts |  | sec
4. Uncertainty Analysis
4.1 Bias Limits for density
Quantity | Value | Units
BDt (Diameter, teflon sphere): |  | m
Btt (Fall time, teflon sphere): |  | s
BDs (Diameter, steel sphere): |  | m
Bts (Fall time, stell sphere): |  | s
Sensitivity Coefficients
Calculations are made using mean variable values
Quantity | Value | Units
qDt (Diameter, teflon sphere): | #DIV/0! | kg/m^4
qtt (Fall time, teflon sphere): | #DIV/0! | kg/(s*m^3)
qDs (Diameter, steel sphere): | #DIV/0! | kg/m^4
qts (Fall time, steel sphere): | #DIV/0! | kg/(s*m^3)
Total Bias of Glycerin Density rG
| Value | Units
BrG (Glycerin Density rG): | #DIV/0! | kg/m^3
4.2 Precision Limit for density
Analysis will be conducted for one type of sphere (Use steel spheres for calculation)
| Value | Units
SrG (Standard Deviation of rG): | #DIV/0! | kg/m^3
M (Multiple Test): | 10 | -----
| Value | Units
PrG (Density of Glycerin rG): | #DIV/0! | kg/m^3
4.3 Total Uncertainty
| Value | Units | % of UrG
BrG (Density of Glycerin rG): | #DIV/0! | kg/m^3 | #DIV/0!
PrG (Density of Glycerin rG): | #DIV/0! | kg/m^3 | #DIV/0!
Total Uncertainty | Value | Units
UrG (Density of Glycerin rG): | #DIV/0! | kg/m^3

## UA_Nu
STANDARD FORM FOR DOCUMENTING UNCERTAINTY ANALYSIS
Lab1 KINEMATIC VISCOSITY OF GLYCERIN ( n ) (02/11/04)
Table of Contents
1. Experiment summary
2. Data reduction equations
3. Data acquisition and reduction
3.1 Input variables
3.2 Measured variables
4. Uncertainty analysis
4.1 Bias limits
4.2 Precision limits
4.3 Total uncertainty
1. Experimental summary
Statement of Purpose: | The purpose of this spreadsheet is to calculate the Uncertainty for the kinematic viscosity n using multiple test method.
Facility: | Desktop setup at (IIHR)
Test design: | Spheres fall through a cylinder filled with fluid
Semester of tests performed: | Spring 2004
References: | Lab1 Handout : http://css.engineering.uiowa.edu/~fluids/Lab/EFD-Lab1.PDF
2. Data Reduction Equations
3. Data analysis & reduction includes data for multiple test UA approach
3.1 Input Variables
Cylinder characteristics
Quantity | Symbol | Value | Units
Distance | l |  | m
Room Temperature | T |  | deg C
Gravitational acceleration | g | 9.8031 | m/s^2
Density, teflon sphere | rt | 2148 | kg/m^3
Density, steel sphere | rs | 7991 | kg/m^3
3.2 Measured variables
For multiple test, enter r for each test
T= | Data acquisition |  |  |  | Data reduction
λ= | Teflon |  | Steel
Test # | Dt | tt | Ds | ts | n | Units
1 | [5 empty] | m^2/s
2 | [5 empty] | m^2/s
3 | [5 empty] | m^2/s
4 | [5 empty] | m^2/s
5 | [5 empty] | m^2/s
6 | [5 empty] | m^2/s
7 | [5 empty] | m^2/s
8 | [5 empty] | m^2/s
9 | [5 empty] | m^2/s
10 | [5 empty] | m^2/s
11 | [5 empty] | m^2/s
12 | [5 empty] | m^2/s
13 | [5 empty] | m^2/s
14
Average n (Multiple Test) |  |  |  |  | #DIV/0! | m^2/s
Std Dev, Sn (Multiple Test) |  |  |  |  | #DIV/0! | m^2/s
Quantity | Symbol | Value | Units
Diameter, teflon sphere | Dt |  | m
Fall time, teflon sphere | tt |  | sec
Diameter, steel sphere | Ds |  | m
Fall time, steel sphere | ts |  | sec
Density, Glycerin | rG | #DIV/0! | kg/m^3
4. Uncertainty Analysis Equations for kinematic viscosity
4.1 Bias Limits
Quantity | Value | Units
BDt (Diameter, teflon sphere): |  | m
Btt (Fall time, teflon sphere): |  | s
BrG (Density, glycerin): | #DIV/0! | kg/m^3
Bl (Distance, cylinder): |  | m
Sensitivity Coefficients
Calculations are made using average (mean) variable values
Quantity | Value | Units
qDt (Diameter, teflon sphere): | #DIV/0! | m/s
qtt (Fall time, teflon sphere): | #DIV/0! | m^2/s^2
qrG (Density, glycerin): | #DIV/0! | m^5/(kg*s)
ql (Distance, cylinder): | #DIV/0! | m/s
Total Bias limit of Glycerin kinematic viscosity νG
| Value | Units
Bn (Kinematic Viscosity n): | #DIV/0! | m^2/s
4.2 Precision Limit for kinematic viscosity
Analysis will be conducted for one type of sphere (use steel spheres for calculation)
Quantity | Value | Units
Sn (Standard Deviation of n): | #DIV/0! | m^2/s
M (Multiple Test): | 10 | -----
| Value | Units
Pn (Kinematic Viscosity n): | #DIV/0! | m^2/s
4.3 Total Uncertainty
Quantity | Value | Units | % of Un
Bn (Kinematic Viscosity n): | #DIV/0! | m^2/s | #DIV/0!
Pn (Kinematic Viscosity n): | #DIV/0! | m^2/s | #DIV/0!
Total Uncertainty | Value | Units
Un (Kinematic Viscosity n): | #DIV/0! | m^2/s