## Data acquisition, reduction, UA
SPREADSHEET FOR DATA ACQUISITION AND REDUCTION
LAB3 - Measurement of pressure distribution and forces
acting on an airfoil
Table of Contents | [6 empty] | Color code:
Sections
1. Experimental Summary | [7 empty] | Comments
2. Data reduction equations | [7 empty] | Enter experimental data
3. Data Acquisition and Reduction | [7 empty] | Calculated/output value
3.1 Input variables | [7 empty] | Data Given
3.2 Measured variables | [7 empty] | Instructions
4. Uncertainty Analysis |  |  |  |  | Note: The reference data for all angles of attack is provided in this same file in the next sheet.
4.1 Bias Limits |  |  |  |  | Both Cp and Cl need to be plotted along with the benchmark data on the same graph.
4.2 Precision Limits |  |  |  |  | Example plots for both pressure and lift coefficient along with the benchmark data
4.3 Total Uncertainty |  |  |  |  | are shown below.
1. Experiment summary
Statement of Purpose: |  |  |  |  | The purpose of this spreadsheet is to facilitate data
acquisition, reduction and uncertainty analysis
Facility: |  |  |  |  | Vertical Wind Tunnel (WTA)
Test Design: |  |  |  |  | Airfoil set in the test section of the wind tunnel
Semester of tests performed: |  |  |  |  | Spring 2004
References: |  |  |  |  | Lab3 Handout: http://css.engineering.uiowa-
.edu/~fluids/Lab/EFDLab3.PDF, http://www.engineering.
uiowa.edu/fluidslab/
2. Data Reduction Equations
3. Data acquisition and reduction for multiple test UA approach
3.1 Input variables
Average temperature |  |  | deg C | Enter experimental conditions in the
green cells
kg/m3
|  | 15 | m/s
c |  | 0.3048 | m
n |  |  | m2/s
Re |  | #DIV/0!
AOA |  |  | deg
3.2.1 Measured variables (Pressure Distribution, Pressure and Lift Coefficients)
Port | Pressure (Pa) | x/c | p-pinf (Pa) | Cp | Ds | b | q = b-a | Li
0 |  | 0 | 0 | #DIV/0!
1 |  | 1.25 | 0 | #DIV/0! | 6 | 160.7 | 160.7 | 0
2 |  | 2.5 | 0 | #DIV/0! | 6 | 136.2 | 136.2 | 0
3 |  | 5 | 0 | #DIV/0! | 9 | 115.8 | 115.8 | 0
4 |  | 7.5 | 0 | #DIV/0! | 9 | 107.3 | 107.3 | 0
5 |  | 10 | 0 | #DIV/0! | 8 | 102.6 | 102.6 | 0
6 |  | 15 | 0 | #DIV/0! | 15.5 | 100.1 | 100.1 | 0
7 |  | 20 | 0 | #DIV/0! | 15.5 | 97.1 | 97.1 | 0
8 |  | 30 | 0 | #DIV/0! | 30 | 93.2 | 93.2 | 0
9 |  | 40 | 0 | #DIV/0! | 30 | 89.8 | 89.8 | 0
10 |  | 50 | 0 | #DIV/0! | 30 | 86.7 | 86.7 | 0
11 |  | 60 | 0 | #DIV/0! | 31.5 | 83.9 | 83.9 | 0
12 |  | 70 | 0 | #DIV/0! | 31.5 | 81.9 | 81.9 | 0
13 |  | 80 | 0 | #DIV/0! | 31.5 | 81.1 | 81.1 | 0
14 |  | 90 | 0 | #DIV/0! | 31.5 | 79.7 | 79.7 | 0
|  | 100 | 0 | #DIV/0! | 30 | 78.6 | 78.6 | 0
15 |  | 90 | 0 | #DIV/0! | 29 | 272.4 | 272.4 | 0
16 |  | 80 | 0 | #DIV/0! | 31 | 272.4 | 272.4 | 0
17 |  | 70 | 0 | #DIV/0! | 31 | 272.4 | 272.4 | 0
18 |  | 60 | 0 | #DIV/0! | 31 | 272.4 | 272.4 | 0
19 |  | 50 | 0 | #DIV/0! | 31 | 272.4 | 272.4 | 0
20 |  | 40 | 0 | #DIV/0! | 30 | 272.4 | 272.4 | 0
21 |  | 30 | 0 | #DIV/0! | 30 | 272.4 | 272.4 | 0
22 |  | 20 | 0 | #DIV/0! | 30 | 272.4 | 272.4 | 0
23 |  | 15 | 0 | #DIV/0! | 15.5 | 272.4 | 272.4 | 0
24 |  | 10 | 0 | #DIV/0! | 15.5 | 272.4 | 272.4 | 0
25 |  | 7.5 | 0 | #DIV/0! | 7.5 | 272.4 | 272.4 | 0
26 |  | 5 | 0 | #DIV/0! | 9 | 265.5 | 265.5 | 0
27 |  | 2.5 | 0 | #DIV/0! | 6 | 253.4 | 253.4 | 0
28 |  | 1.25 | 0 | #DIV/0! | 4.5 | 241 | 241 | 0
|  | 0 | 0 | #DIV/0! | 8 | 209 | 209 | 0
29 | 0.0334 |  | 0.0334 | #DIV/0! |  |  | L (Pa*m) | 0 | or, (N/m)
40 | -0.001 |  | -0.001 | #DIV/0!
[5 empty] | CL = | #DIV/0!
3.2 Measured variables (Load cell data)
|  |  | Newtons | Cl/Cd | AOA
Lift (pressure distribution) |  |  |  | #DIV/0!
Lift (load cell) |  |  |  | #DIV/0!
Drag (load cell) |  |  |  | #DIV/0!
4. Uncertainty analysis
Estimate for total bias limit for port 0 is provided in the following table.
The precision limit at port 0 is calculated in F130
For cells B130 to B139 enter repeated pressure values at Port number 0
Cl
port num | Pressure (Pas) | Cp | B^2 | STDev | P^2 | U | Ucp% |  | B^2 | P^2 | U | Ucl%
0 |  | #DIV/0! | 0.005391 | #DIV/0! | #DIV/0! | #DIV/0! | #DIV/0! |  | 0.00055213 | 7.58e-06 | 0.023658 | #DIV/0!
0 |  | #DIV/0!
0 |  | #DIV/0!
0 |  | #DIV/0!
0 |  | #DIV/0!
0 |  | #DIV/0!
0 |  | #DIV/0!
0 |  | #DIV/0!
0 |  | #DIV/0!
0 |  | #DIV/0!

## Reference data
Benchmark data for pressure coefficient (Cp) | [7 empty] | Benchmark data for lift coefficient (Cl)
AOA 0 |  | AOA 6 |  | AOA 13 |  | AOA 16 |  | Benchmark data for Cl
X/C | Cp | X/C | Cp | X/C | Cp | X/C | Cp | AOA | Cl benchmark
0 | 1.1383 | 0 | 1.0888 | 0 | 0.093837 | 0 | -0.78513 | 0 | 0.4439
1.25 | 1.0392 | 1.25 | 0.20853 | 1.25 | -1.2393 | 1.25 | -1.9842 | 6 | 0.95864
2.5 | 0.56917 | 2.5 | -0.31621 | 2.5 | -1.6215 | 2.5 | -2.2082 | 8 | 1.0696
5 | 0.068369 | 5 | -0.72471 | 5 | -1.7815 | 5 | -2.2091 | 13 | 1.357
7.5 | -0.18118 | 7.5 | -0.86145 | 7.5 | -1.7402 | 7.5 | -2.0687 | 16 | 1.4386
10 | -0.30937 | 10 | -0.89905 | 10 | -1.6321 | 10 | -1.8836 | 24 | 1.5763
15 | -0.42902 | 15 | -0.88196 | 15 | -1.4466 | 15 | -1.6512 | 27 | 1.5562
20 | -0.49226 | 20 | -0.85974 | 20 | -1.3004 | 20 | -1.5204 | 30 | 1.2073
30 | -0.49909 | 30 | -0.75206 | 30 | -1.1017 | 30 | -1.0735
40 | -0.46662 | 40 | -0.65634 | 40 | -0.79599 | 40 | -0.90726
50 | -0.41021 | 50 | -0.49568 | 50 | -0.58114 | 50 | -0.75471 | Benchmark data for drag coefficient(Cd)
60 | -0.34526 | 60 | -0.49055 | 60 | -0.49098 | 60 | -0.58686 | Benchmark data for Cd
70 | -0.26322 | 70 | -0.27006 | 70 | -0.33441 | 70 | -0.41799 | AOA | Cl benchmark
80 | -0.12306 | 80 | -0.14016 | 80 | -0.16896 | 80 | -0.26672 | 0 | 0.025
90 | 0.0068369 | 90 | -0.030766 | 90 | -0.065207 | 90 | -0.11956 | 6 | 0.04
100 | 0.017092 | 100 | 0.017092 | 100 | 0.017092 | 100 | 0.017092 | 8 | 0.045
90 | 0.1846 | 90 | 0.13503 | 90 | 0.14306 | 90 | 0.022818 | 13 | 0.08
80 | 0.10426 | 80 | 0.097426 | 80 | 0.11768 | 80 | 0.0084607 | 16 | 0.17133
70 | 0.070078 | 70 | 0.071788 | 70 | 0.12033 | 70 | 0.018203 | 24 | 0.23528
60 | 0.023929 | 60 | 0.061532 | 60 | 0.12862 | 60 | 0.035466 | 27 | 0.26943
50 | 0.0034185 | 50 | 0.054695 | 50 | 0.15101 | 50 | 0.067258 | 30 | 0.37406
40 | -0.034185 | 40 | 0.046149 | 40 | 0.17366 | 40 | 0.10153
30 | -0.11281 | 30 | 0.018801 | 30 | 0.19836 | 30 | 0.14075
20 | -0.18289 | 20 | -0.018801 | 20 | 0.23895 | 20 | 0.20357
15 | -0.2222 | 15 | -0.061532 | 15 | 0.25519 | 15 | 0.23647
10 | -0.77086 | 10 | -0.17263 | 10 | 0.26006 | 10 | 0.27595
7.5 | -0.83239 | 7.5 | -0.20511 | 7.5 | 0.32245 | 7.5 | 0.36022
5 | -1.0016 | 5 | -0.2222 | 5 | 0.43201 | 5 | 0.4867
2.5 | -1.2973 | 2.5 | -0.22733 | 2.5 | 0.59763 | 2.5 | 0.66215
1.25 | -1.4101 | 1.25 | 0.099135 | 1.25 | 0.99238 | 1.25 | 0.92879