## Data acqu, reduct, UA, AoA 0
SPREADSHEET FOR DATA ACQUISITION AND REDUCTION
LAB3 - Measurement of pressure distribution and forces
acting on an airfoil
Table of Contents | [6 empty] | Color code:
Sections
1. Experimental Summary | [7 empty] | Comments
2. Data reduction equations | [7 empty] | Enter experimental data
3. Data Acquisition and Reduction | [7 empty] | Calculated/output value
3.1 Input variables | [7 empty] | Data Given
3.2 Measured variables | [7 empty] | Instructions
4. Uncertainty Analysis
4.1 Bias Limits
4.2 Precision Limits
4.3 Total Uncertainty
1. Experiment summary
Statement of Purpose:
Facility:
Test Design:
Semester of tests performed:
References:
2. Data Reduction Equations
3. Data acquisition and reduction for multiple test UA approach
3.1 Input variables
Average temperature |  |  | deg C | Enter experimental conditions in the
green cells
ρair |  |  | kg/m3
U∞ |  | 15 | m/s
c |  | 0.3048 | m
n |  |  | m2/s
Re |  | #DIV/0!
AOA |  | 0 | deg
3.2.1 Measured variables (Pressure Distribution, Pressure and Lift Coefficients)
Port | Pressure (Pa) | x/c | p-pinf (Pa) | Cp | Ds | b | q = b-a | Li
0 |  | 0 | 0 | #DIV/0!
1 |  | 1.25 | 0 | #DIV/0! | 6 | 160.7 | 160.7 | 0
2 |  | 2.5 | 0 | #DIV/0! | 6 | 136.2 | 136.2 | 0
3 |  | 5 | 0 | #DIV/0! | 9 | 115.8 | 115.8 | 0
4 |  | 7.5 | 0 | #DIV/0! | 9 | 107.3 | 107.3 | 0
5 |  | 10 | 0 | #DIV/0! | 8 | 102.6 | 102.6 | 0
6 |  | 15 | 0 | #DIV/0! | 15.5 | 100.1 | 100.1 | 0
7 |  | 20 | 0 | #DIV/0! | 15.5 | 97.1 | 97.1 | 0
8 |  | 30 | 0 | #DIV/0! | 30 | 93.2 | 93.2 | 0
9 |  | 40 | 0 | #DIV/0! | 30 | 89.8 | 89.8 | 0
10 |  | 50 | 0 | #DIV/0! | 30 | 86.7 | 86.7 | 0
11 |  | 60 | 0 | #DIV/0! | 31.5 | 83.9 | 83.9 | 0
12 |  | 70 | 0 | #DIV/0! | 31.5 | 81.9 | 81.9 | 0
13 |  | 80 | 0 | #DIV/0! | 31.5 | 81.1 | 81.1 | 0
14 |  | 90 | 0 | #DIV/0! | 31.5 | 79.7 | 79.7 | 0
|  | 100 | 0 | #DIV/0! | 30 | 78.6 | 78.6 | 0
15 |  | 90 | 0 | #DIV/0! | 29 | 272.4 | 272.4 | 0
16 |  | 80 | 0 | #DIV/0! | 31 | 272.4 | 272.4 | 0
17 |  | 70 | 0 | #DIV/0! | 31 | 272.4 | 272.4 | 0
18 |  | 60 | 0 | #DIV/0! | 31 | 272.4 | 272.4 | 0
19 |  | 50 | 0 | #DIV/0! | 31 | 272.4 | 272.4 | 0
20 |  | 40 | 0 | #DIV/0! | 30 | 272.4 | 272.4 | 0
21 |  | 30 | 0 | #DIV/0! | 30 | 272.4 | 272.4 | 0
22 |  | 20 | 0 | #DIV/0! | 30 | 272.4 | 272.4 | 0
23 |  | 15 | 0 | #DIV/0! | 15.5 | 272.4 | 272.4 | 0
24 |  | 10 | 0 | #DIV/0! | 15.5 | 272.4 | 272.4 | 0
25 |  | 7.5 | 0 | #DIV/0! | 7.5 | 272.4 | 272.4 | 0
26 |  | 5 | 0 | #DIV/0! | 9 | 265.5 | 265.5 | 0
27 |  | 2.5 | 0 | #DIV/0! | 6 | 253.4 | 253.4 | 0
28 |  | 1.25 | 0 | #DIV/0! | 4.5 | 241 | 241 | 0
|  | 0 | 0 | #DIV/0! | 8 | 209 | 209 | 0
40 |  |  | 0 | #DIV/0! |  |  | L (Pa*m) | 0 | or, (N/m)
42 |  |  | 0 | #DIV/0!
[5 empty] | CL = | #DIV/0!
3.2 Measured variables (Load cell data)
|  |  | Newtons | Cl or Cd | AOA |  | Use your load cell calibration data to find the two calibration curves for the lift and drag directions; the relationship between voltage and force is linear. Your two equations should appear as follows: force = slope*voltage + intercept (y=mx+b). Next, take an average of the lift and drag voltage readings and plug in those averages into the corresponding lift force calibration curve equation or drag force calibration curve equation. The forces you calculate go in cells D103 and D104.
Lift (pressure distribution) |  |  |  | #DIV/0! | 0
Lift (load cell) |  |  |  | #DIV/0!
Drag (load cell) |  |  |  | #DIV/0!
4. Uncertainty analysis
Estimate for total bias limit for port 0 is provided in the following table.
The precision limit at port 0 is calculated in F130
For cells B130 to B139 enter repeated pressure values at Port number 0
port num | Pressure (Pas) | Cp | B^2 | STDev | P^2 | U | Ucp%
0 |  | #DIV/0! | 0.005391 | #DIV/0! | #DIV/0! | #DIV/0! | #DIV/0!
0 |  | #DIV/0!
0 |  | #DIV/0!
0 |  | #DIV/0!
0 |  | #DIV/0!
0 |  | #DIV/0!
0 |  | #DIV/0!
0 |  | #DIV/0!
0 |  | #DIV/0!
0 |  | #DIV/0!
Cl
B^2 | P^2 | U | Ucl%
0.00055213 | 7.58e-06 | 0.023658 | #DIV/0!
Port #'s

## Data acqu, reduct, UA, AoA 16
SPREADSHEET FOR DATA ACQUISITION AND REDUCTION
LAB3 - Measurement of pressure distribution and forces
acting on an airfoil
Table of Contents | [6 empty] | Color code:
Sections
1. Experimental Summary | [7 empty] | Comments
2. Data reduction equations | [7 empty] | Enter experimental data
3. Data Acquisition and Reduction | [7 empty] | Calculated/output value
3.1 Input variables | [7 empty] | Data Given
3.2 Measured variables | [7 empty] | Instructions
4. Uncertainty Analysis
4.1 Bias Limits
4.2 Precision Limits
4.3 Total Uncertainty
1. Experiment summary
Statement of Purpose:
Facility:
Test Design:
Semester of tests performed:
References:
2. Data Reduction Equations
3. Data acquisition and reduction for multiple test UA approach
3.1 Input variables
Average temperature |  |  | deg C | Enter experimental conditions in the
green cells
ρair |  |  | kg/m3
U∞ |  | 15 | m/s
c |  | 0.3048 | m
n |  |  | m2/s
Re |  | #DIV/0!
AOA |  | 16 | deg
3.2.1 Measured variables (Pressure Distribution, Pressure and Lift Coefficients)
Port | Pressure (Pa) | x/c | p-pinf (Pa) | Cp | Ds | b | q = b-a | Li
0 |  | 0 | 0 | #DIV/0!
1 |  | 1.25 | 0 | #DIV/0! | 6 | 160.7 | 144.7 | 0
2 |  | 2.5 | 0 | #DIV/0! | 6 | 136.2 | 120.2 | 0
3 |  | 5 | 0 | #DIV/0! | 9 | 115.8 | 99.8 | 0
4 |  | 7.5 | 0 | #DIV/0! | 9 | 107.3 | 91.3 | 0
5 |  | 10 | 0 | #DIV/0! | 8 | 102.6 | 86.6 | 0
6 |  | 15 | 0 | #DIV/0! | 15.5 | 100.1 | 84.1 | 0
7 |  | 20 | 0 | #DIV/0! | 15.5 | 97.1 | 81.1 | 0
8 |  | 30 | 0 | #DIV/0! | 30 | 93.2 | 77.2 | 0
9 |  | 40 | 0 | #DIV/0! | 30 | 89.8 | 73.8 | 0
10 |  | 50 | 0 | #DIV/0! | 30 | 86.7 | 70.7 | 0
11 |  | 60 | 0 | #DIV/0! | 31.5 | 83.9 | 67.9 | 0
12 |  | 70 | 0 | #DIV/0! | 31.5 | 81.9 | 65.9 | 0
13 |  | 80 | 0 | #DIV/0! | 31.5 | 81.1 | 65.1 | 0
14 |  | 90 | 0 | #DIV/0! | 31.5 | 79.7 | 63.7 | 0
|  | 100 | 0 | #DIV/0! | 30 | 78.6 | 62.6 | 0
15 |  | 90 | 0 | #DIV/0! | 29 | 272.4 | 256.4 | 0
16 |  | 80 | 0 | #DIV/0! | 31 | 272.4 | 256.4 | 0
17 |  | 70 | 0 | #DIV/0! | 31 | 272.4 | 256.4 | 0
18 |  | 60 | 0 | #DIV/0! | 31 | 272.4 | 256.4 | 0
19 |  | 50 | 0 | #DIV/0! | 31 | 272.4 | 256.4 | 0
20 |  | 40 | 0 | #DIV/0! | 30 | 272.4 | 256.4 | 0
21 |  | 30 | 0 | #DIV/0! | 30 | 272.4 | 256.4 | 0
22 |  | 20 | 0 | #DIV/0! | 30 | 272.4 | 256.4 | 0
23 |  | 15 | 0 | #DIV/0! | 15.5 | 272.4 | 256.4 | 0
24 |  | 10 | 0 | #DIV/0! | 15.5 | 272.4 | 256.4 | 0
25 |  | 7.5 | 0 | #DIV/0! | 7.5 | 272.4 | 256.4 | 0
26 |  | 5 | 0 | #DIV/0! | 9 | 265.5 | 249.5 | 0
27 |  | 2.5 | 0 | #DIV/0! | 6 | 253.4 | 237.4 | 0
28 |  | 1.25 | 0 | #DIV/0! | 4.5 | 241 | 225 | 0
|  | 0 | 0 | #DIV/0! | 8 | 209 | 193 | 0
40 |  |  | 0 | #DIV/0! |  |  | L (Pa*m) | 0 | or, (N/m)
42 |  |  | 0 | #DIV/0!
[5 empty] | CL = | #DIV/0!
3.2 Measured variables (Load cell data)
|  |  | Newtons | Cl or Cd | AOA |  | Use your load cell calibration data to find the two calibration curves for the lift and drag directions; the relationship between voltage and force is linear. Your two equations should appear as follows: force = slope*voltage + intercept (y=mx+b). Next, take an average of the lift and drag voltage readings and plug in those averages into the corresponding lift force calibration curve equation or drag force calibration curve equation. The forces you calculate go in cells D103 and D104.
Lift (pressure distribution) |  |  |  | #DIV/0! | 16
Lift (load cell) |  |  |  | #DIV/0!
Drag (load cell) |  |  |  | #DIV/0!
4. Uncertainty analysis
Estimate for total bias limit for port 0 is provided in the following table.
The precision limit at port 0 is calculated in F130
For cells B130 to B139 enter repeated pressure values at Port number 0
port num | Pressure (Pas) | Cp | B^2 | STDev | P^2 | U | Ucp%
0 |  | #DIV/0! | 0.005391 | #DIV/0! | #DIV/0! | #DIV/0! | #DIV/0!
0 |  | #DIV/0!
0 |  | #DIV/0!
0 |  | #DIV/0! | [6 empty] | The plots below show both AoA 0° and 16° data sets, keep these for the report
0 |  | #DIV/0!
0 |  | #DIV/0!
0 |  | #DIV/0!
0 |  | #DIV/0!
0 |  | #DIV/0!
0 |  | #DIV/0!
Cl | [10 empty] | Cl or Cd | AOA
B^2 | P^2 | U | Ucl% | [6 empty] | Lift (pressure distribution) | #DIV/0! | 0
0.00055213 | 7.58e-06 | 0.023658 | #DIV/0! | [6 empty] | Lift (pressure distribution) | #DIV/0! | 16
[10 empty] | Lift (load cell) | #DIV/0! | 0
[10 empty] | Lift (load cell) | #DIV/0! | 16
[10 empty] | Drag (load cell) | #DIV/0! | 0
[10 empty] | Drag (load cell) | #DIV/0! | 16
Port #'s
GOOD Cl AND Cd PLOT ARE HERE------->

## Drag and Lift calibration
Drag Force Calibration
Mass [kg] | Force [N] | Load cell output [V]
0 | 0
0.295 | 2.8919
0.415 | 4.0683
0.765 | 7.4994
1.635 | 16.0281
Lift Force Calibration
Mass [kg] | Force [N] | Load cell output [V]
0 | 0
0.295 | 2.8919
0.415 | 4.0683
0.765 | 7.4994
1.635 | 16.0281
Load Cell Calibration Plots
THE ONLY LOAD CELL STUFF YOU NEED TO SHOW IN THE REPORT ARE THE PLOTS-NOT THE TABULAR DATA

## Reference data
Benchmark data for pressure coefficient (Cp) |  |  |  | Benchmark data for lift coefficient (Cl)
AoA 0 |  | AoA 16 |  | Benchmark data for Cl
X/C | Cp | X/C | Cp | AoA | Cl benchmark
0 | 1.1383 | 0 | -0.78513 | 0 | 0.2
1.25 | 1.0392 | 1.25 | -1.9842 | 4 | 0.38
2.5 | 0.56917 | 2.5 | -2.2082 | 8 | 0.63
5 | 0.068369 | 5 | -2.2091 | 12 | 0.82
7.5 | -0.18118 | 7.5 | -2.0687 | 16 | 1.2
10 | -0.30937 | 10 | -1.8836
15 | -0.42902 | 15 | -1.6512
20 | -0.49226 | 20 | -1.5204
30 | -0.49909 | 30 | -1.0735
40 | -0.46662 | 40 | -0.90726
50 | -0.41021 | 50 | -0.75471 | Benchmark data for drag coefficient(Cd)
60 | -0.34526 | 60 | -0.58686 | Benchmark data for Cd
70 | -0.26322 | 70 | -0.41799 | AoA | Cl benchmark
80 | -0.12306 | 80 | -0.26672 | 0 | 0.017
90 | 0.0068369 | 90 | -0.11956 | 4 | 0.0301
100 | 0.017092 | 100 | 0.017092 | 8 | 0.0425
90 | 0.1846 | 90 | 0.022818 | 12 | 0.0642
80 | 0.10426 | 80 | 0.0084607 | 16 | 0.109
70 | 0.070078 | 70 | 0.018203
60 | 0.023929 | 60 | 0.035466
50 | 0.0034185 | 50 | 0.067258
40 | -0.034185 | 40 | 0.10153
30 | -0.11281 | 30 | 0.14075
20 | -0.18289 | 20 | 0.20357
15 | -0.2222 | 15 | 0.23647
10 | -0.77086 | 10 | 0.27595
7.5 | -0.83239 | 7.5 | 0.36022
5 | -1.0016 | 5 | 0.4867
2.5 | -1.2973 | 2.5 | 0.66215
1.25 | -1.4101 | 1.25 | 0.92879
DO NOT PRINT OUT THIS SECTION FOR REPORT