## Data acqu, reduct, UA for AoA 0
SPREADSHEET FOR DATA ACQUISITION AND REDUCTION
LAB3 - Measurement of pressure distribution and forces
acting on an airfoil
Table of Contents | [6 empty] | Color code:
Sections
1. Experimental Summary | [7 empty] | Comments
2. Data reduction equations | [7 empty] | Enter experimental data
3. Data Acquisition and Reduction | [7 empty] | Calculated/output value
3.1 Input variables | [7 empty] | Data Given
3.2 Measured variables | [7 empty] | Instructions
4. Uncertainty Analysis |  |  |  |  | Note: The reference data for all angles of attack is provided in this same file in the next sheet.
4.1 Bias Limits |  |  |  |  | Both Cp and Cl need to be plotted along with the benchmark data on the same graph.
4.2 Precision Limits |  |  |  |  | Example plots for both pressure and lift coefficient along with the benchmark data
4.3 Total Uncertainty |  |  |  |  | are shown below.
1. Experiment summary |  |  |  |  | Note: One worksheet corresponds to AoA of 0° and the other worksheet corresponds to an AoA of 6°, 13°, or 16°.
Statement of Purpose:
The purpose of this spreadsheet is to facilitate data
Facility: |  |  |  |  | acquisition, reduction and uncertainty analysis
Test Design:
Semester of tests performed: |  |  |  |  | Vertical Wind Tunnel (WTA)
References: |  |  |  |  | Airfoil set in the test section of the wind tunnel
Spring 2004
Lab3 Handout: http://css.engineering.uiowa-
.edu/~fluids/Lab/EFDLab3.PDF, http://www.engineering.
2. Data Reduction Equations |  |  |  |  | uiowa.edu/fluidslab/
3. Data acquisition and reduction for multiple test UA approach
3.1 Input variables
Average temperature |  |  | deg C | Enter experimental conditions in the
green cells
kg/m3
m/s
c |  | 0.3048 | m
n |  |  | m2/s
Re |  | #DIV/0!
AOA |  | 0 | deg
3.2.1 Measured variables (Pressure Distribution, Pressure and Lift Coefficients)
Port | Pressure (Pa) | x/c | p-pinf (Pa) | Cp | Ds | b | q = b-a | Li
0 |  | 0 | 0 | #DIV/0!
1 |  | 1.25 | 0 | #DIV/0! | 6 | 160.7 | 160.7 | 0
2 |  | 2.5 | 0 | #DIV/0! | 6 | 136.2 | 136.2 | 0
3 |  | 5 | 0 | #DIV/0! | 9 | 115.8 | 115.8 | 0
4 |  | 7.5 | 0 | #DIV/0! | 9 | 107.3 | 107.3 | 0
5 |  | 10 | 0 | #DIV/0! | 8 | 102.6 | 102.6 | 0
6 |  | 15 | 0 | #DIV/0! | 15.5 | 100.1 | 100.1 | 0
7 |  | 20 | 0 | #DIV/0! | 15.5 | 97.1 | 97.1 | 0
8 |  | 30 | 0 | #DIV/0! | 30 | 93.2 | 93.2 | 0
9 |  | 40 | 0 | #DIV/0! | 30 | 89.8 | 89.8 | 0
10 |  | 50 | 0 | #DIV/0! | 30 | 86.7 | 86.7 | 0
11 |  | 60 | 0 | #DIV/0! | 31.5 | 83.9 | 83.9 | 0
12 |  | 70 | 0 | #DIV/0! | 31.5 | 81.9 | 81.9 | 0
13 |  | 80 | 0 | #DIV/0! | 31.5 | 81.1 | 81.1 | 0
14 |  | 90 | 0 | #DIV/0! | 31.5 | 79.7 | 79.7 | 0
|  | 100 | 0 | #DIV/0! | 30 | 78.6 | 78.6 | 0
15 |  | 90 | 0 | #DIV/0! | 29 | 272.4 | 272.4 | 0
16 |  | 80 | 0 | #DIV/0! | 31 | 272.4 | 272.4 | 0
17 |  | 70 | 0 | #DIV/0! | 31 | 272.4 | 272.4 | 0
18 |  | 60 | 0 | #DIV/0! | 31 | 272.4 | 272.4 | 0
19 |  | 50 | 0 | #DIV/0! | 31 | 272.4 | 272.4 | 0
20 |  | 40 | 0 | #DIV/0! | 30 | 272.4 | 272.4 | 0
21 |  | 30 | 0 | #DIV/0! | 30 | 272.4 | 272.4 | 0
22 |  | 20 | 0 | #DIV/0! | 30 | 272.4 | 272.4 | 0
23 |  | 15 | 0 | #DIV/0! | 15.5 | 272.4 | 272.4 | 0
24 |  | 10 | 0 | #DIV/0! | 15.5 | 272.4 | 272.4 | 0
25 |  | 7.5 | 0 | #DIV/0! | 7.5 | 272.4 | 272.4 | 0
26 |  | 5 | 0 | #DIV/0! | 9 | 265.5 | 265.5 | 0
27 |  | 2.5 | 0 | #DIV/0! | 6 | 253.4 | 253.4 | 0
28 |  | 1.25 | 0 | #DIV/0! | 4.5 | 241 | 241 | 0
|  | 0 | 0 | #DIV/0! | 8 | 209 | 209 | 0
29 | 0.0334 |  | 0.0334 | #DIV/0! |  |  | L (Pa*m) | 0 | or, (N/m)
40 | -0.001 |  | -0.001 | #DIV/0!
[5 empty] | CL = | #DIV/0!
3.2 Measured variables (Load cell data)
|  |  | Newtons | Cl or Cd | AOA |  | Use your load cell calibration data to find the two calibration curves for the lift and drag directions; the relationship between voltage and force is linear. Your two equations should appear as follows: force = slope*voltage + intercept (y=mx+b). Next, take an average of the lift and drag voltage readings and plug in those averages into the corresponding lift force calibration curve equation or drag force calibration curve equation. The forces you calculate go in cells D103 and D104.
Lift (pressure distribution) |  |  |  | #DIV/0! | 0
Lift (load cell) |  |  |  | #DIV/0!
Drag (load cell) |  |  |  | #DIV/0!
4. Uncertainty analysis
Estimate for total bias limit for port 0 is provided in the following table.
The precision limit at port 0 is calculated in F130
For cells B130 to B139 enter repeated pressure values at Port number 0
Cl
port num | Pressure (Pas) | Cp | B^2 | STDev | P^2 | U | Ucp% |  | B^2 | P^2 | U | Ucl%
0 |  | #DIV/0! | 0.005391 | #DIV/0! | #DIV/0! | #DIV/0! | #DIV/0! |  | 0.00055213 | 7.58e-06 | 0.023658 | #DIV/0!
0 |  | #DIV/0!
0 |  | #DIV/0!
0 |  | #DIV/0!
0 |  | #DIV/0!
0 |  | #DIV/0!
0 |  | #DIV/0!
0 |  | #DIV/0!
0 |  | #DIV/0!
0 |  | #DIV/0!

## Data acqu, reduct, UA, diffAoA
SPREADSHEET FOR DATA ACQUISITION AND REDUCTION
LAB3 - Measurement of pressure distribution and forces
acting on an airfoil
Table of Contents | [6 empty] | Color code:
Sections
1. Experimental Summary | [7 empty] | Comments
2. Data reduction equations | [7 empty] | Enter experimental data
3. Data Acquisition and Reduction | [7 empty] | Calculated/output value
3.1 Input variables | [7 empty] | Data Given
3.2 Measured variables | [7 empty] | Instructions
4. Uncertainty Analysis |  |  |  |  | Note: The reference data for all angles of attack is provided in this same file in the next sheet.
4.1 Bias Limits |  |  |  |  | Both Cp and Cl need to be plotted along with the benchmark data on the same graph.
4.2 Precision Limits |  |  |  |  | Example plots for both pressure and lift coefficient along with the benchmark data
4.3 Total Uncertainty |  |  |  |  | are shown below.
1. Experiment summary
Statement of Purpose: |  |  |  |  | The purpose of this spreadsheet is to facilitate data
acquisition, reduction and uncertainty analysis
Facility: |  |  |  |  | Vertical Wind Tunnel (WTA)
Test Design: |  |  |  |  | Airfoil set in the test section of the wind tunnel
Semester of tests performed: |  |  |  |  | Spring 2004
References: |  |  |  |  | Lab3 Handout: http://css.engineering.uiowa-
.edu/~fluids/Lab/EFDLab3.PDF, http://www.engineering.
uiowa.edu/fluidslab/
2. Data Reduction Equations
3. Data acquisition and reduction for multiple test UA approach
3.1 Input variables
Average temperature |  | 0 | deg C
|  | 0 | kg/m3 |  | Enter in free stream velocity
m/s
c |  | 0.3048 | m
n |  | 0 | m2/s
Re |  | #DIV/0! |  |  | Enter in AoA
AOA |  |  | deg
3.2.1 Measured variables (Pressure Distribution, Pressure and Lift Coefficients)
Port | Pressure (Pa) | x/c | p-pinf (Pa) | Cp | Ds | b | q = b-a | Li
0 |  | 0 | 0 | #DIV/0!
1 |  | 1.25 | 0 | #DIV/0! | 6 | 160.7 | 160.7 | 0
2 |  | 2.5 | 0 | #DIV/0! | 6 | 136.2 | 136.2 | 0
3 |  | 5 | 0 | #DIV/0! | 9 | 115.8 | 115.8 | 0
4 |  | 7.5 | 0 | #DIV/0! | 9 | 107.3 | 107.3 | 0
5 |  | 10 | 0 | #DIV/0! | 8 | 102.6 | 102.6 | 0
6 |  | 15 | 0 | #DIV/0! | 15.5 | 100.1 | 100.1 | 0
7 |  | 20 | 0 | #DIV/0! | 15.5 | 97.1 | 97.1 | 0
8 |  | 30 | 0 | #DIV/0! | 30 | 93.2 | 93.2 | 0
9 |  | 40 | 0 | #DIV/0! | 30 | 89.8 | 89.8 | 0
10 |  | 50 | 0 | #DIV/0! | 30 | 86.7 | 86.7 | 0
11 |  | 60 | 0 | #DIV/0! | 31.5 | 83.9 | 83.9 | 0
12 |  | 70 | 0 | #DIV/0! | 31.5 | 81.9 | 81.9 | 0
13 |  | 80 | 0 | #DIV/0! | 31.5 | 81.1 | 81.1 | 0
14 |  | 90 | 0 | #DIV/0! | 31.5 | 79.7 | 79.7 | 0
|  | 100 | 0 | #DIV/0! | 30 | 78.6 | 78.6 | 0
15 |  | 90 | 0 | #DIV/0! | 29 | 272.4 | 272.4 | 0
16 |  | 80 | 0 | #DIV/0! | 31 | 272.4 | 272.4 | 0
17 |  | 70 | 0 | #DIV/0! | 31 | 272.4 | 272.4 | 0
18 |  | 60 | 0 | #DIV/0! | 31 | 272.4 | 272.4 | 0
19 |  | 50 | 0 | #DIV/0! | 31 | 272.4 | 272.4 | 0
20 |  | 40 | 0 | #DIV/0! | 30 | 272.4 | 272.4 | 0
21 |  | 30 | 0 | #DIV/0! | 30 | 272.4 | 272.4 | 0
22 |  | 20 | 0 | #DIV/0! | 30 | 272.4 | 272.4 | 0
23 |  | 15 | 0 | #DIV/0! | 15.5 | 272.4 | 272.4 | 0
24 |  | 10 | 0 | #DIV/0! | 15.5 | 272.4 | 272.4 | 0
25 |  | 7.5 | 0 | #DIV/0! | 7.5 | 272.4 | 272.4 | 0
26 |  | 5 | 0 | #DIV/0! | 9 | 265.5 | 265.5 | 0
27 |  | 2.5 | 0 | #DIV/0! | 6 | 253.4 | 253.4 | 0
28 |  | 1.25 | 0 | #DIV/0! | 4.5 | 241 | 241 | 0
|  | 0 | 0 | #DIV/0! | 8 | 209 | 209 | 0
29 | 0.0334 |  | 0.0334 | #DIV/0! |  |  | L (Pa*m) | 0 | or, (N/m)
40 | -0.001 |  | -0.001 | #DIV/0!
[5 empty] | CL = | #DIV/0!
3.2 Measured variables (Load cell data)
|  |  | Newtons | Cl or Cd | AOA |  | Use your load cell calibration data to find the two calibration curves for the lift and drag directions; the relationship between voltage and force is linear. Your two equations should appear as follows: force = slope*voltage + intercept (y=mx+b). Next, take an average of the lift and drag voltage readings and plug in those averages into the corresponding lift force calibration curve equation or drag force calibration curve equation. The forces you calculate go in cells D103 and D104.
Lift (pressure distribution) |  |  |  | #DIV/0!
Lift (load cell) |  |  |  | #DIV/0!
Drag (load cell) |  |  |  | #DIV/0!
4. Uncertainty analysis
Estimate for total bias limit for port 0 is provided in the following table.
The precision limit at port 0 is calculated in F130
For cells B130 to B139 enter repeated pressure values at Port number 0
Cl
port num | Pressure (Pas) | Cp | B^2 | STDev | P^2 | U | Ucp% |  | B^2 | P^2 | U | Ucl%
0 |  | #DIV/0! | 0.005391 | #DIV/0! | #DIV/0! | #DIV/0! | #DIV/0! |  | 0.00055213 | 7.58e-06 | 0.023658 | #DIV/0!
0 |  | #DIV/0!
0 |  | #DIV/0!
0 |  | #DIV/0!
0 |  | #DIV/0!
0 |  | #DIV/0!
0 |  | #DIV/0!
0 |  | #DIV/0!
0 |  | #DIV/0!
0 |  | #DIV/0!

## Reference data
Benchmark data for pressure coefficient (Cp) | [7 empty] | Benchmark data for lift coefficient (Cl)
AOA 0 |  | AOA 6 |  | AOA 13 |  | AOA 16 |  | Benchmark data for Cl
X/C | Cp | X/C | Cp | X/C | Cp | X/C | Cp | AOA | Cl benchmark
0 | 1.1383 | 0 | 1.0888 | 0 | 0.093837 | 0 | -0.78513 | 0 | 0.4439
1.25 | 1.0392 | 1.25 | 0.20853 | 1.25 | -1.2393 | 1.25 | -1.9842 | 6 | 0.95864
2.5 | 0.56917 | 2.5 | -0.31621 | 2.5 | -1.6215 | 2.5 | -2.2082 | 8 | 1.0696
5 | 0.068369 | 5 | -0.72471 | 5 | -1.7815 | 5 | -2.2091 | 13 | 1.357
7.5 | -0.18118 | 7.5 | -0.86145 | 7.5 | -1.7402 | 7.5 | -2.0687 | 16 | 1.4386
10 | -0.30937 | 10 | -0.89905 | 10 | -1.6321 | 10 | -1.8836 | 24 | 1.5763
15 | -0.42902 | 15 | -0.88196 | 15 | -1.4466 | 15 | -1.6512 | 27 | 1.5562
20 | -0.49226 | 20 | -0.85974 | 20 | -1.3004 | 20 | -1.5204 | 30 | 1.2073
30 | -0.49909 | 30 | -0.75206 | 30 | -1.1017 | 30 | -1.0735
40 | -0.46662 | 40 | -0.65634 | 40 | -0.79599 | 40 | -0.90726
50 | -0.41021 | 50 | -0.49568 | 50 | -0.58114 | 50 | -0.75471 | Benchmark data for drag coefficient(Cd)
60 | -0.34526 | 60 | -0.49055 | 60 | -0.49098 | 60 | -0.58686 | Benchmark data for Cd
70 | -0.26322 | 70 | -0.27006 | 70 | -0.33441 | 70 | -0.41799 | AOA | Cl benchmark
80 | -0.12306 | 80 | -0.14016 | 80 | -0.16896 | 80 | -0.26672 | 0 | 0.025
90 | 0.0068369 | 90 | -0.030766 | 90 | -0.065207 | 90 | -0.11956 | 6 | 0.04
100 | 0.017092 | 100 | 0.017092 | 100 | 0.017092 | 100 | 0.017092 | 8 | 0.045
90 | 0.1846 | 90 | 0.13503 | 90 | 0.14306 | 90 | 0.022818 | 13 | 0.08
80 | 0.10426 | 80 | 0.097426 | 80 | 0.11768 | 80 | 0.0084607 | 16 | 0.17133
70 | 0.070078 | 70 | 0.071788 | 70 | 0.12033 | 70 | 0.018203 | 24 | 0.23528
60 | 0.023929 | 60 | 0.061532 | 60 | 0.12862 | 60 | 0.035466 | 27 | 0.26943
50 | 0.0034185 | 50 | 0.054695 | 50 | 0.15101 | 50 | 0.067258 | 30 | 0.37406
40 | -0.034185 | 40 | 0.046149 | 40 | 0.17366 | 40 | 0.10153
30 | -0.11281 | 30 | 0.018801 | 30 | 0.19836 | 30 | 0.14075
20 | -0.18289 | 20 | -0.018801 | 20 | 0.23895 | 20 | 0.20357
15 | -0.2222 | 15 | -0.061532 | 15 | 0.25519 | 15 | 0.23647
10 | -0.77086 | 10 | -0.17263 | 10 | 0.26006 | 10 | 0.27595
7.5 | -0.83239 | 7.5 | -0.20511 | 7.5 | 0.32245 | 7.5 | 0.36022
5 | -1.0016 | 5 | -0.2222 | 5 | 0.43201 | 5 | 0.4867
2.5 | -1.2973 | 2.5 | -0.22733 | 2.5 | 0.59763 | 2.5 | 0.66215
1.25 | -1.4101 | 1.25 | 0.099135 | 1.25 | 0.99238 | 1.25 | 0.92879