## Part 1
Spreadsheet for Data acquisition, Data reduction and Uncertainty analysis for measurement
of density and kinematic viscosity Part 1: DENSITY OF GLYCERIN ( rG ) (08/09/06)
Table of Contents
General instructions for using data reduction sheet:
1. Experiment summary
2. Data reduction equations |  |  | enter experimental data or data from lab exercise notes
3. Data acquisition and reduction |  |  | output values
3.1 Input variables |  |  | enter data reduction equations to solve for outputs
3.2 Measured variables |  |  | example of DRE for excel formulation
4. Uncertainty analysis |  | Note:
4.1 Bias limits |  | 1. Only after completing Part 1, proceed to Part 2
4.2 Precision limits |  | 2. Follow the directions provided on the right side
4.3 Total uncertainty
1. Experimental summary
Purpose: | To provide students hands-on experience with table-top facility and simple measurement systems for demonstrating fluid mechanics and Experimental Fluid Dynamics concepts, implementing rigorous uncertainty analysis, and compare experimental results with benchmark data.
Facility: | Desktop setup at (IIHR)
Test design: | Spheres fall through a cylinder filled with fluid
References: | Lab1 Handout : http://css.engineering.uiowa.edu/~fluids/Lab/EFD-Lab1.PDF
2. Data Reduction Equations
3. Data acquisition and reduction is based on multiple tests
3.1 Input Variables
Cylinder Characteristics
Quantity | Symbol | Value | Units
Distance | l |  | m
Temperature (Room) | T |  | deg C
Gravity | g | 9.8031 | m/s^2
Density, teflon sphere | rt | 2148 | kg/m^3
Density, steel sphere | rs | 7991 | kg/m^3
Number of test | M | 10 | -----
Coverage factor for standard deviation | K | 2 | -----
3.2 Measured variables
For multiple tests, enter r for each test
T= | Data acquisition |  |  |  | Data reduction
λ= | Teflon |  | Steel
Test # | Dt | tt | Ds | ts | rG | Units
1 | [5 empty] | kg/m^3
2 | [5 empty] | kg/m^3
3 | [5 empty] | kg/m^3
4 | [5 empty] | kg/m^3
5 | [5 empty] | kg/m^3
6 | [5 empty] | kg/m^3
7 | [5 empty] | kg/m^3
8 | [5 empty] | kg/m^3
9 | [5 empty] | kg/m^3
10 | [5 empty] | kg/m^3
11
12
13
14
Average rG (Multiple Test) |  |  |  |  | #DIV/0! | kg/m^3
Std Dev, SrG (Multiple Test) |  |  |  |  | #DIV/0! | kg/m^3
Quantity | Symbol | Value | Units
Diameter, teflon sphere | Dt |  | m
Fall time, teflon sphere | tt |  | sec
Diameter, steel sphere | Ds |  | m
Fall time, steel sphere | ts |  | sec
4. Uncertainty Analysis
4.1 Bias Limits for density
Quantity | Value | Units |  | Directions:
BDt (Diameter, teflon sphere): |  | m |  | For cells B89-B92 insert values from table 1
Btt (Fall time, teflon sphere): |  | s |  | of lab exercise notes.
BDs (Diameter, steel sphere): |  | m
Bts (Fall time, steel sphere): |  | s
Sensitivity Coefficients
Calculations of the sensitivity coefficients are made using mean variable values
Quantity | Value | Units
qDt (Diameter, teflon sphere): |  | kg/m^4 |  | Directions:
qtt (Fall time, teflon sphere): |  | kg/(s*m^3) |  | For cells B 108-111 use the the formulas for sensitivity
qDs (Diameter, steel sphere): |  | kg/m^4 |  | coefficients using equations 9, 10, 11, 12.
qts (Fall time, steel sphere): |  | kg/(s*m^3)
Total Bias of Glycerin Density rG
| Value | Units
BrG (Glycerin Density rG): |  | kg/m^3 |  | Directions:
For cell B 121 use equation 7.
4.2 Precision Limit for density
Analysis will be conducted for one type of sphere (Use steel spheres for calculation)
| Value | Units
SrG (Standard Deviation of rG): | #DIV/0! | kg/m^3
M (Multiple Test): | 10 | -----
| Value | Units |  | Directions:
PrG (Density of Glycerin rG): |  | kg/m^3 |  | For cell B 134 use the equation 8.
4.3 Total Uncertainty
| Value | Units | % of UrG | Directions:
BrG (Density of Glycerin rG): | 0 | kg/m^3 | #DIV/0! | Cells B 139-140 uses values of B121 and B134.
PrG (Density of Glycerin rG): | 0 | kg/m^3 | #DIV/0! | No need to insert anything here.
Total Uncertainty | Value | Units |  | Directions:
UrG (Density of Glycerin rG): |  | kg/m^3 |  | For cell B 146 use equation 6.
UrG/rG (% UA): | #DIV/0!
Eqn. (4)
Eqn. (5)
Eqn. (8)
Eqn. (7)
Eqn. (6)
Eqn. (9)
Eqn. (10)
Eqn. (11)
Eqn. (12)
Eqn. (7)
Eqn. (8)
Eqn. (6)

## Part 2
Spreadsheet for Data acquisition, Data reduction and Uncertainty analysis for measurement
of density and kinematic viscosity Part2: KINEMATIC VISCOSITY OF GLYCERIN ( n ) (08/09/06)
Table of Contents
1. Experiment summary |  | General instructions for using data reduction sheet:
2. Data reduction equations
3. Data acquisition and reduction |  |  | enter experimental data or data from lab exercise notes
3.1 Input variables |  |  | output values
3.2 Measured variables |  |  | enter data reduction equations to solve for outputs
4. Uncertainty analysis |  |  | example of DRE for excel formulation
4.1 Bias limits
4.2 Precision limits
4.3 Total uncertainty
1. Experimental summary
Statement of Purpose: | To provide students hands-on experience with table-top facility and simple measurement systems for demonstrating fluid mechanics and Experimental Fluid Dynamics concepts, implementing rigorous uncertainty analysis, and compare experimental results with benchmark data.
Facility: | Desktop setup at (IIHR)
Test design: | Spheres fall through a cylinder filled with fluid
References: | Lab1 Handout : http://css.engineering.uiowa.edu/~fluids/Lab/EFD-Lab1.PDF
2. Data Reduction Equations
3. Data acquisition & reduction is based on multiple tests
3.1 Input Variables
Cylinder characteristics
Quantity | Symbol | Value | Units
Distance | l |  | m
Room Temperature | T |  | deg C
Gravitational acceleration | g | 9.8031 | m/s^2
Density, teflon sphere | rt | 2148 | kg/m^3
Density, steel sphere | rs | 7991 | kg/m^3
3.2 Measured variables
For multiple test, enter r for each test
T= | Data acquisition |  |  |  | Data reduction
λ= | Teflon |  | Steel
Test # | Dt | tt | Ds | ts | n | Units
1 | [5 empty] | m^2/s
2 | [5 empty] | m^2/s
3 | [5 empty] | m^2/s
4 | [5 empty] | m^2/s
5 | [5 empty] | m^2/s
6 | [5 empty] | m^2/s
7 | [5 empty] | m^2/s
8 | [5 empty] | m^2/s
9 | [5 empty] | m^2/s
10 | [5 empty] | m^2/s
11 | [5 empty] | m^2/s
12 | [5 empty] | m^2/s
13 | [5 empty] | m^2/s
14
Average n (Multiple Test) |  |  |  |  | #DIV/0! | m^2/s
Std Dev, Sn (Multiple Test) |  |  |  |  | #DIV/0! | m^2/s
Quantity | Symbol | Value | Units
Diameter, teflon sphere | Dt | 0 | m
Fall time, teflon sphere | tt | 0 | sec
Diameter, steel sphere | Ds | 0 | m
Fall time, steel sphere | ts | 0 | sec
Density, Glycerin | rG | #DIV/0! | kg/m^3
4. Uncertainty Analysis Equations for kinematic viscosity
4.1 Bias Limits
Quantity | Value | Units
BDt (Diameter, teflon sphere): | 0 | m
Btt (Fall time, teflon sphere): | 0 | s
BrG (Density, glycerin): | 0 | kg/m^3
Bl (Distance, cylinder): | 0.00079 | m
Sensitivity Coefficients
Calculations of the sensitivity coefficients are made using mean variable values
Quantity | Value | Units |  | Directions:
qDt (Diameter, teflon sphere): |  | m/s |  | For cells B 103-106 use equations 17, 18, 19 and 20 to
qtt (Fall time, teflon sphere): |  | m^2/s^2 |  | calculate the sensitivity coefficients.
qrG (Density, glycerin): |  | m^5/(kg*s)
ql (Distance, cylinder): |  | m/s
Total Bias limit of Glycerin kinematic viscosity νG
| Value | Units
Bn (Kinematic Viscosity n): |  | m^2/s |  | Directions:
For cell B 115 use equation 15 to calculate the bias limit.
4.2 Precision Limit for kinematic viscosity
Analysis will be conducted for one type of sphere (use steel spheres for calculation)
Quantity | Value | Units
Sn (Standard Deviation of n): | #DIV/0! | m^2/s
M (Multiple Test): | 10 | -----
| Value | Units
Pn (Kinematic Viscosity n): |  | m^2/s |  | Directions:
For cell B 127 use equation 16.
4.3 Total Uncertainty
Quantity | Value | Units | % of Un | Directions:
Bn (Kinematic Viscosity n): | 0 | m^2/s | #DIV/0! | Cells B 132-133 uses values from B 115
Pn (Kinematic Viscosity n): | 0 | m^2/s | #DIV/0! | and B 127. No need to insert anything here.
Total Uncertainty | Value | Units |  | Directions:
Un (Kinematic Viscosity n): |  | m^2/s |  | For cell B 140 use equation 14.
Un/n (% UA): | #DIV/0!
Eqn. (5)
Eqn. (4)
Eqn. (14)
Eqn. (15)
Eqn. (16)
Eqn. (17)
Eqn. (18)
Eqn. (19)
Eqn. (20)
Eqn. (15)
Eqn. (16)
Eqn. (14)