## Appendix B
APPENDIX B
SPREAD SHEET FOR DATA REDUCTION
GENERAL INFORMATION |  |  |  |  | Date |  |  | Time
Target Reynolds # |  |  |  |  | Temperature(deg C) |  |  | Fluid Property
|  | Re= | 160000 |  |  | Room | Pipe
Target Headdrop (ft water) |  |  |  |  | Initial |  |  | rw (kg/m3) =
|  | DZDM= | 0.59 |  | Final |  |  | ra (kg/m3) =
[5 empty] | Average | #DIV/0! | #DIV/0! | na (m2/s) =
FLOW RATE
Venturi Head Drop DzDM (ft water) |  |  |  |  | Flow Rate Q (m3/s) |  |  | Reynolds Number (Re)
Initial |  |  |  |  | Initial | #DIV/0! |  | Initial | #DIV/0!
Final |  |  |  |  | Final | #DIV/0! |  | Final | #DIV/0!
Average |  | #DIV/0! |  |  | Average | #DIV/0! |  | Average | #DIV/0!
FRICTION FACTOR |  |  |  |  | Repeated Measurements
TAP # | Smooth Pipe |  |  | Location | Smooth Pipe
| zSM (ft water) | fij |  | (ft) | Measur.. # |  | zSM3 (ft water) |  | zSM4 (ft water) | f34
1 |  |  |  | 5 | 1 |  |  |  |  | #DIV/0!
2 |  | f12 = | #DIV/0! | 10 | 2 |  |  |  |  | #DIV/0!
3 |  | f23 = | #DIV/0! | 15 | 3 |  |  |  |  | #DIV/0!
4 |  | f34 = | #DIV/0! | 20 | 4 |  |  |  |  | #DIV/0!
[5 empty] | 5 |  |  |  |  | #DIV/0!
Constant |  | Symbol | Value | Units | 6 |  |  |  |  | #DIV/0!
Discharge Coeff. |  | K | 0.935 |  | 7 |  |  |  |  | #DIV/0!
Cross-sectionArea |  | At | 0.00205 | m2 | 8 |  |  |  |  | #DIV/0!
Gravity |  | g | 9.8031 | m/s2 | 9 |  |  |  |  | #DIV/0!
Pipe Diameter |  | D | 0.05238 | m | 10 |  |  |  |  | #DIV/0!
Pipe Length |  | L | 1.524 | m |  |  | Average f34 |  |  | #DIV/0!
[7 empty] | St. Deviation Sf34 |  |  | #DIV/0!
VELOCITY PROFILE |  |  |  | Repeated Measurements (near wall)
r (m) | zSMstagnation (ft water) | zSM static (ft watre) | u (m/s) | Measur. # | zSM stagnation (ft water) |  | zSM static (Ft water) |  | u (m/s)
0.024 |  |  | #DIV/0! | 1 |  |  |  |  | #DIV/0! | #DIV/0!
0.023 |  |  | #DIV/0! | 2 |  |  |  |  | #DIV/0! | #DIV/0!
0.02 |  |  | #DIV/0! | 3 |  |  |  |  | #DIV/0! | #DIV/0!
0.015 |  |  | #DIV/0! | 4 |  |  |  |  | #DIV/0! | #DIV/0!
0.01 |  |  | #DIV/0! | 5 |  |  |  |  | #DIV/0! | #DIV/0!
0.005 |  |  | #DIV/0! | 6 |  |  |  |  | #DIV/0! | #DIV/0!
0 |  |  | #DIV/0! | 7 |  |  |  |  | #DIV/0! | #DIV/0!
-0.005 |  |  | #DIV/0! | 8 |  |  |  |  | #DIV/0! | #DIV/0!
-0.01 |  |  | #DIV/0! | 9 |  |  |  |  | #DIV/0! | #DIV/0!
-0.015 |  |  | #DIV/0! | 10 |  |  |  |  | #DIV/0! | #DIV/0!
-0.02 |  |  | #DIV/0! | Average | #DIV/0! |  | #DIV/0! |  | #DIV/0!
-0.023 |  |  | #DIV/0! | Std. Dev | #DIV/0! |  | #DIV/0! |  | #DIV/0!
-0.024 |  |  | #DIV/0!

## Appendix C_ UA_f
APPENDIX C STANDARD FORM FOR DOCUMENTING UNCERTAINTY ANALYSIS
Lab2 FRICTION FACTOR ( f ) (4/30/02)
Table of Contents
1. General information
2. Data reduction equations
3. Multiple test uncertainty
4. Input variables
5. Uncertainty analysis equations
6. Bias Limits
6.1 Head, first pressure tap
6.2 Head, second pressure tap
6.3 Sensitivity coefficients
6.4 Total bias of friction factor f
7. Precision limit
8. Total uncertainty
1. General information
Statement of Purpose: | The purpose of this spreadsheet is to calculate the Uncertainty for the friction factor f using multiple test method.
Facility: | Iowa Institute of Hydraulic Research (IIHR)
Test design: | Air flows through a pipe system.
Semester of tests performed: | Spring 2002
References: | Lab2 Handout : http://css.engineering.uiowa.edu/~fluids/Lab/EFD-Lab2.PDF
2. Data Reduction Equations
3. Multiple Test Uncertainty
For multiple test, enter f for each test
Test # | f | Units
1 | #DIV/0!
2 | #DIV/0!
3 | #DIV/0!
4 | #DIV/0!
5 | #DIV/0!
6 | #DIV/0!
7 | #DIV/0!
8 | #DIV/0!
9 | #DIV/0!
10 | #DIV/0!
Average f (Multiple Test) | #DIV/0!
Std Dev, Sf (Multiple Test) | #DIV/0!
4. Input Variables
Pipe Particulars
Definitions | Symbol | Value | Units
Pipe Diameter | D | 0.05238 | m
Pipe Length between taps | L | 1.524 | m
Constants
Definitions | Symbol | Value | Units
Gravity | g | 9.8031 | m/s^2
Number of test | M | 10 | -----
Coverage factor for standard deviation | K | 2 | -----
Measured Values (Average)
Definition | Symbol | Value | Units
Flow Rate | Q | #DIV/0! | m^3/s
Density of Water | rw | 0 | kg/m^3
Density of Air | ra | 0 | kg/m^3
5. Uncertainty Analysis Equations
6. Bias Limit
6.1 Head, first pressure tap
| Value | Units
BzSMi ( Head, first pressure tap): |  | m
6.2 Head, second pressure tap
| Value | Units
BzSMj ( Head, second pressure tap): |  | m
6.3 Sensitivity Coefficients
| Value | Units
qZSMi (Head, first pressure tap): | #DIV/0! | 1/m
qZSMj (Head, second pressure tap): | #DIV/0! | 1/m
6.4 Total Bias of Friction Factor f
| Value | Units
Bf (Friction Factor f ): | #DIV/0!
7. Precision Limit
| Value | Units
Sf (Standard Deviation of f ): | #DIV/0!
M (Multiple Test): | 10 | -----
| Value | Units
Pf (Friction Factor f ): | #DIV/0!
8. Total Uncertainty
| Value | Units | % of UrG
Bf (Friction Factor f ): | #DIV/0! |  | #DIV/0!
Pf (Friction Factor f ): | #DIV/0! |  | #DIV/0!
Total Uncertainty | Value | Units
Uf (Friction Factor f ): | #DIV/0!

## Appendix C_ UA_U
APPENDIX C STANDARD FORM FOR DOCUMENTING UNCERTAINTY ANALYSIS
Lab2 VELOCITY PROFILE ( U ) (4/30/02)
Table of Contents
1. General information
2. Data reduction equations
3. Multiple test uncertainty
4. Input variables
5. Uncertainty analysis equations
6. Bias Limits
6.1 Head, stagnation
6.2 Head, static
6.3 Sensitivity coefficients
6.4 Total bias of velocity U
7. Precision limit
8. Total uncertainty
1. General information
Statement of Purpose: | The purpose of this spreadsheet is to calculate the Uncertainty for the velocity profiel U(r) using multiple test method.
Facility: | Iowa Institute of Hydraulic Research (IIHR)
Test design: | Air flows through a pipe system.
Semester of tests performed: | Spring 2002
References: | Lab2 Handout : http://css.engineering.uiowa.edu/~fluids/Lab/EFD-Lab2.PDF
2. Data Reduction Equations
3. Multiple Test Uncertainty
For multiple test, enter U for each test
Test # | U | Units
1 | #DIV/0! | m/s
2 | #DIV/0! | m/s
3 | #DIV/0! | m/s
4 | #DIV/0! | m/s
5 | #DIV/0! | m/s
6 | #DIV/0! | m/s
7 | #DIV/0! | m/s
8 | #DIV/0! | m/s
9 | #DIV/0! | m/s
10 | #DIV/0! | m/s
Average U (Multiple Test) | #DIV/0! | m/s
Std Dev, SU (Multiple Test) | #DIV/0! | m/s
4. Input Variables
Pipe Particulars
Definitions | Symbol | Value | Units
Pipe Diameter | D | 0.05238 | m
Pipe Length between taps | L | 1.524 | m
Constants
Definitions | Symbol | Value | Units
Gravity | g | 9.8031 | m/s^2
Number of test | M | 10 | -----
Coverage factor for standard deviation | K | 2 | -----
Measured Values (Average)
Definition | Symbol | Value | Units
Flow Rate | Q | #DIV/0! | m^3/s
Density of Water | rw | 0 | kg/m^3
Density of Air | ra | 0 | kg/m^3
Head, Stagnation | ZSMStagnation | #DIV/0! | ft water
Head, Static | ZSMStatic | #DIV/0! | ft water
5. Uncertainty Analysis Equations
6. Bias Limit
6.1 Head, stagnation
| Value | Units
BzSMstgnation ( Head, stagnation): |  | m
6.2 Head, static
| Value | Units
BzSMstatic ( Head, static): |  | m
6.3 Sensitivity Coefficients
| Value | Units
qZSMStangnation (Head, first pressure tap): | #DIV/0! | 1/s
qZSMStatic (Head, second pressure tap): | #DIV/0! | 1/s
6.4 Total Bias of Velocity Profile U
| Value | Units
Bf (Velocity Profile U ): | #DIV/0! | m/s
7. Precision Limit
| Value | Units
SU (Standard Deviation of U ): | #DIV/0! | m/s
M (Multiple Test): | 10 | -----
| Value | Units
Pf (Velocity Profile U ): | #DIV/0! | m/s
8. Total Uncertainty
| Value | Units | % of UU
BU (Velocity Profile U ): | #DIV/0! | m/s | #DIV/0!
PU (Velocity Profile U ): | #DIV/0! | m/s | #DIV/0!
Total Uncertainty | Value | Units
UU (Velocity Profile U ): | #DIV/0! | m/s