## Sheet1
Milestone Review Flysheet
Institution | University of Iowa |  |  |  |  | Milestone | FRR
Vehicle Properties |  |  |  |  | Motor Properties
Total Length (in) |  | 93.7 |  |  | Motor Manufacturer |  | Cesaroni
Diameter (in) |  | 48 |  |  | Motor Designation |  | K630
Gross Lift Off Weigh (lb) |  | 13.73 |  |  | Max/Average Thrust (lb) |  | 177/141.4
Airframe Material |  | Fiberglass |  |  | Total Impulse (lbf-s) |  | 377.54
Fin Material |  | G10 Fiberglass |  |  | Mass Before/After Burn |  | 3.12/1.1
Drag |  | 0.106 |  |  | Liftoff Thrust (lb) |  | 13.22
Stability Analysis |  |  |  |  | Ascent Analysis
Center of Pressure (in from nose) |  |  | 68.5 in |  | Maximum Veloxity (ft/s) |  |  | 764.4
Center of Gravity (in from nose) |  |  | 55.66 in |  | Maximum Mach Number |  |  | 0.68
Static Stability Margin |  |  | 2.41 cal |  | Maximum Acceleration (ft/s^2) |  |  | 383.86
Static Stability Margin (off launch rail) |  |  | 2.41 |  | Target Apogee (From Simulations) |  |  | 5275.6 ft
Thrust-to-Weight Ratio |  |  | 12.89 |  | Stable Velocity (ft/s) |  |  | 4
Rail Size and Length (in) |  |  | 3in, 8ft |  | Distance to Stable Velocity (ft) |  |  | 20
Rail Exit Velocity |  |  | 77.1 ft/s
Recovery System Properties |  |  |  |  | Recovery System Properties
Dogue Parachute |  |  |  |  | Main Parachute
Manufacturer/Model |  | Sunward Group Ltd. |  |  | Manufacturer/Model |  | Angel Chute
Size |  | 5 x 50 in |  |  | Size |  | 52 in diameter
Altitude at Deployment (ft) |  |  | 5275.6 |  | Altitude at Deployment (ft) |  |  | 1000
Velocity at Deployment (ft/s) |  |  | 2.65 |  | Velocity at Deployment (ft/s) |  |  | 321.69
Terminal Velocity (ft/s) |  |  | 21.36 |  | Terminal Velocity (ft/s) |  |  | 21.36
Recovery Harness Material |  |  | Ripstop nylon |  | Recovery Harness Material |  |  | Ripstop nylon
Harness Size/Thickness (in) |  |  | 24 |  | Harness Size/Thickness (in)
Recovery Harness Length (ft) |  |  | 4 |  | Recovery Harness Length (ft)
Harness/Airframe Interfaces |  |  |  |  | Harness/Airframe Interfaces
Kinetic Enerfy of Each Section (Ft-lbs) | Section 1 | Section 2 | Section 3 | Section 4 | Kinetic Enerfy of Each Section (Ft-lbs) | Section 1 | Section 2 | Section 3 | Section 4
| 19.84 | 12.75 | 51 |  |  | 19.84 | 12.75 | 51
Recovery Electonics |  |  |  |  | Recovery Electonics
Altimeter(s)/Timer(s) (Make/Model) |  | PERFECTFLITE STRATOLOGGER ALTIMETER CF | PerfectFlite | 9104 | Rocket Locators (Make/Model) |  | TeleMetrum, Altus Metrum, 09131
Redundancy Plan |  | Our plan is to have two deployment systems to trigger the charges. Each deployment system will have its' own power supply and setting for deployment to ensure a safe recovery. |  |  | Transmitting Frequencies |  | ***Required by CDR***
[5 empty] | Black Powder Mass Drogue Chute (grams) |  | 0.5g 4FgBlack Powder
Pad Stay Time (Launch Configuration) |  | A 9 V battery will has a battery life of 90 mAH at a constant 1 amp discharge. We only need a spike of current through the battery in order to set of the charges. 30 minutes |  |  | Black Powder Mass Main Chute (grams) |  | 0.5g 4Fg Black Powder
Milestone Review Flysheet
Institution | University of Iowa |  |  |  |  | Milestone | FRR
Autonomous Ground Support Equipment (MAV Teams Only)
Capture Mechanism | Overview
Capture mechanisms will consist of linear actuators and servo powered conveyor belts.
Container Mechanism | Overview
Container methods will consist of enclosed metal conveyor systems and a rotating cargobay within the rocket.
Launch Rail Mechanism | Overview
The launch rail will consist of a torsion spring and winch system to bring the rail to full height. A lock between the grounded lauch pad and the rotating rail will consist of a latch connecting the two
Igniter Installation Mechanism | Overview
Igniters will be inserted into the rocket by a linear actuator and a voltage will be applied to the ignitors.
Payload
Payload 1 | Overview
The Payload bay will be a rotating inner cylander powered by a servo motor. It will be made of the same material as the outer airframe and include a light sensor to detect the PVC payload
Payload 2 | Overview
A sand filled PVC cylinder will be contained in the payload bay. It will be the size and shape outlined in the handbook and provided to us at the time of the competition
Test Plans, Status, and Results
Ejection Charge Tests | We shall construct a full scale section of the recovery system to test the recovery charges. The charges will be fired with the chutes inside to verifiy successfull ejection and operation of the electronic matches.
Sub-scale Test Flights | A sub scale model of the rocket will be launched in January with Appropriate Reynolds number, thrust to weight ratio, and CP/CG locations. This will ensure the true estimate of the rocket's safety
Full-scale Test Flights | A full scale test will be designed and conducted after CDR.
Milestone Review Flysheet
Institution | University of Iowa |  |  |  |  | Milestone | FRR
Additional Comments